## Revision
Revision
Date | Version | Author | Observations
42418 | v0 | C.CAMARA | Creation (from v4.2) | CHANGE TO :
42476 | A- | C.CAMARA | Updated version following QVDC Comment
42901 | A1 | T.MARTINEZ | Updated version with new templates
43061 | A1.1 | OMIA | Modifying IO class.
43069 | A1.1 | T. MARTINEZ | Merge to newest template Classification of Alarm Moving to template v0.36
43070 | A1.2 | OMIA | Modifying IO class.
43090 | A1.3 | T. MARTINEZ | Generating SW code Generating adresses
43180 | B- | T. MARTINEZ | Update to
Partners view

## Introduction
Introduction
For all ICD relative to equipment monitoring & control , this ECI (Equipment Classes & Instances) file template must be used as appendix to define: - the equipment classes, from an I/O point of view - all instances relative to each class
Recommandations
1 | Use one ECI file for each ICD document (one ICD=one subsystem)
2 | Do not change the organisation of the ECI file:
- Sheet "Equipment classes" : define all classes for the relative subsystem (see meaning of each field in the "Definitions" sheet)
- Sheet "Equipment instances" : define all instances for the relative subsystem (see meaning of each field in the "Definitions" sheet)
3 | For each sheet, do not change the organisation of the sheet (does not remove any column) in order to be able to use the standard export/import tools
4 | Create the necessary number of classes: for example, if similar equipment have different numbers of DI, DO, AI, create one class for each case
5 | Define, if possible, contiguous addresses for equipments/points within the same class.
Use the internal macro (### to be implemented in next release ###) to check the consistency of all data included in the sheet "Equipment classes" and "Equipment instances"
Notes
Issues to be addressed in future release
## Use appropriate point & bit value descriptions to create alarm label (DI) #####
### define rules for separators

## Definitions
Subsystem TVS - Equipment classes & instances
Definitions
1-Class List
Column Class | Column Name | Column Description | Values
| Revision | Identifiy the IO revision in witch the information was added , deleted or modified | version (string)
| isAComment | Specify whether the line is a comment or not | Y or N
EQUIPMENT CLASSES
| System | Define the trigram of the system's name in which the equipment is included | XXX
| Sub-system | Define the trigram of the sub-system's name in which the equipment is included | XXX
| Class name | Short equipment name on XXX characters number (minimum 3 characters - maximum 12 characters)
| CSS Point Name | Normalized name, used within the SCADA
EXTERNAL SYSTEM DATA
| Point Name | Name of equipment point from supplier
| Point Description | Any useful documentation on the point
| Point Type | Point can be qualified as Event or Alarm. Operational are not sent to MMS, Technical and Meter are sent to MMS. Hence, supported values are | Operational Event |  | Event which are from the nominal mode of the equipment. For exmaple open/close, locked/unlocked …
|  |  | Operational Alarm |  | Alarm that are from the nominal operation mode of the equipment. For example operator changing mode which put the equipment in Alarm state or equipment changing its status triggering an alarm.
|  |  | Technical Alarm |  | Alarm that deviated from the nominal operation mode. For example all detect fault. These are not part of the system nominal behavior
|  |  | Meter |  | Event which are needed for maintenance procedures.
Command
| Frequency | Time interval between data transmissions from SCADA to MMS | Daily
Weekly
Monthly
| Data Type | Digital Input | DI | 1 | bit
|  |  | DI2 | 2 | bits
|  | Digital Output | DO | 1 | bits
|  |  | DO2 | 2 | bits
|  | Analog Input | AI | 16 | bits
|  |  | AI2 | 32 | bits
|  | Analog Output | AO | 16 | bits
|  |  | AO2 | 32 | bits
EXTERNAL SYSTEM DATA DETAILS
| SIL Level | Identify the SIL level for the equipment point which can be | SIL0
SIL2_Monitoring
SIL2_Control
| Protocol | Applicable protocol: may be Modbus or IEC104
| Operation code | Operation code needed to manage the point at protocol level
| Memory Block | TODO
DI POINT
| DI/DI2 Value = 0 | For a DI or DI2, definition of the supervised status when the value is set to 0
| DI/DI2 Value = 1 | For a DI or DI2, definition of the supervised status when the value is set to 1
| DI2 Value = 2 | For a DI2, definition of the supervised status when the value is set to 2
| DI2 Value = 3 | For a DI2, definition of the supervised status when the value is set to 3
| Default value | Default value of the equipment point
| Alarm severity | Define the alarm severity for each value with the format (value1: severity label 1, value2: severity label 2, etc) Severity labels are: - None for events - Min for Minor alarms - Maj for Major alarms - Crit for Critical alarms Example: - 0: None, 1: Maj - 0: None, 1: None
| Alarm label | This label will be presented to the operators on the HMI for english language. It consists of: CCS Point Name: DI value when=0 / DI value when=1 / …
DO POINT
| DO/DO2 Value = 0 | For a DO or DO2, definition of the supervised status when the value is set to 0
| DO/DO2 Value = 1 | For a DO or DO2, definition of the supervised status when the value is set to 1
| DO2 Value = 2 | For a DO2, definition of the supervised status when the value is set to 2
| DO2 Value = 3 | For a DO2, definition of the supervised status when the value is set to 3
| Default value | Define the default value of the equipment point
| Output duration (ms) | Give the properties of the output signal command in ms: <empty>: continuous signal integer value: temporal duration of the pulse (in ms)
| Timeout for reaction (s) | Expected response time between the command sending and the modification of the associated status
| Initial condition | Pre-condition to be checked before sending the command
| Final condition | Post-condition to be checked to make sure the command is successful
| Associated return status | Return equipment status associated with the command
AI POINT
| Unit | Give the measurement unity of the analog data
| Min value | Define the minimum value of the data
| Max value | Define the maximum value of the data
| Limit 1 (optional) | Threshold in order to add range of the supervised value between min and max values
| Limit 2 (optional) | Threshold in order to add range of the supervised value between min and max values
In the template, alarm thresholds are defined through two value limits plus a minimum value and a maximum value. As shown in the figure on the right, this defines 5 ranges for which an alarm may be defined
| Range <i> alarm severity | Define the alarm severity for a range Severity labels are: - None for events - Min for Minor alarms - Maj for Major alarms - Crit for Critical alarms
| Range <i> alarm label | Define the alarm label for a range
| Dead band | Define the tolerance of variation around a threshold
| Default value | Define the default value of the equipment point
| Alarm label | This label will be presented to the operators on the HMI. It consists on: Equipment description (displayed in HMI): under Min value / under Max value / etc.
AO POINT
| Unit | Give the measurement unity of the analog data
| Range Min value | Define the minimum range of the command value
| Range Max value | Define the maximum range of the command value
| Output duration (ms) | Give the properties of the output signal command in ms: Nothing to fill: continuous signal XXX: temporal duration of the pulse
| Timeout for reaction (s) | Response time between the command and the associated status modification on the equipment
| Initial condition | Conditions to verify before sending the command
| Final condition | Conditions to verify after the sending of the command
| Associated return status | Return equipment status associated with the command
2-Instance List
Column Class | Column Name | Column Description
| Revision | Identifiy the IO revision in witch the information was added , deleted or modified
| isAComment | Specify whether the line is a comment or not
| GBS Code | TBC
| LBS Code (LRT) | TBC
| LBS Code (QRC) | TBC
| Description | Textual description or precision about the Location/sublocation of the equipment instance
| Location | Define in a short designation the geographical location in which the equipment is based
| Sublocation | Define in a short designation the sublocation (Subsystem / Level / Building / room) in which the equipment is based
| Class name | Class name identical to the class name defined in the "1-Class List" tab
| Equipment name | Give the instance name of the equipment.
| RTU Name | Name of the concentrator (as viewed in the SCADA subsystem) for the equipment
| PLC Name | Name of the partner PLC
| InvalidVar1 | name of the first external variable used to invalidate this equipement (usually comStatus of the gateway or PRTU)
| InvalidVar2 | name of the second external variable used to invalidate this equipement (usually comStatus of the gateway or PRTU)
| InvalidVar3 | name of the third external variable used to invalidate this equipement (usually comStatus of the gateway or PRTU)
| Remark | For variables used as Invalidation Variables, the value 0 needs to correspond to the invalidation state
i.e. Communication Status must be equal to 0 when communication is lost to invalidate associated points
| Avalanche Condition | Syntax is <external variable name> = <value> - external variable that is used to identify avalanche condition - value considered for the avalanche condition
| Example: | deiPWRTPSTPS16_PowerStatus = 0

## Generation
Execute |  | To do before Generation => Check that there are no ROW filters set in the Class and instance worksheets
Tool version | v2.1
Generation Time: | 12/21/2017 at 5:35:21 PM
Found Classes: | 1
Found Errors: | 0
Found Warnings: | 0
Not Found Classes: | 0
Generate Points
Fill Code & Index Address

## 1-Class List
|  | EQUIPMENT CLASSES |  |  |  | EXTERNAL SYSTEM DATA |  |  |  |  | EXTERNAL SYSTEM DATA DETAILS |  |  |  | DI or DI2 | [6 empty] | DO | [8 empty] | AI | [17 empty] | AO | [8 empty] | MMS | SE Engineering |  |  |  | SW Engineering | HMI details (dictionnaries)
Revision | isAComment | System | Sub-system | Class name | CSS Point Name | Point Name | Point Description | Point Type | Frequency | Data Type | SIL Level | Protocol | Operation code (FC, ASDU, ...) | Memory Block | DI or DI2 value = 0 (00) | DI or DI2 value = 1(01) | DI2 value = 2 (10) | DI2 value = 3 (11) | Default value | Alarm severity | Alarm label | DO or DO2 value = 0 (00) | DO or DO2 value = 1(01) | DO2 value = 2 (10) | DO2 value = 3 (11) | Output duration (ms) | Timeout for reaction (s) | Initial condition | Final condition | Associated return status | Unit | Min value | Max value | Limit 1 (optional) | Limit 2 (optional) | Range 1 alarm severity ] -∞,min value] | Range 1 alarm label ] -∞,min value] | Range 2 alarm severity ]min value,limit1] | Range 2 alarm label ]min value,limit1] | Range 3 alarm severity ]limit1,limit2] | Range 3 alarm label ]limit1,limit2] | Range 4 alarm severity ]limit2,max value] | Range 4 alarm label ]limit2,max value] | Range 5 alarm severity ]max value,+∞[ | Range 5 alarm label ]max value,+∞[ | Dead band | Default value | Formula | Unit | Range Min value | Range Max value | Output duration (ms) | Timeout for reaction (s) | Initial condition | Final condition | Associated return status | Formula | [Lusail] PBS code | Data Length | Index Address | Bit position | IsAnimated | Code | System (Native language) | Sub-system (Native language) | Class name (Native language) | Equipment description (displayed in HMI) (Native language) | Description (Details of description) (Native language)
| Y | This part should be filled up by System Engineering and gives the indication on how to modelize prototypes
A1 | Y | + |  |  | Painting Booth
A1.1 | N | DPB | DPB | DPB | Booth status | Booth status | Painting booth in service status | Operational Event |  | DI | SIL0 | MODBUS-RTU | MODBUS:3:Read:Holding Registers | MODBUS:MEMBLOCK03 | OFF | ON |  |  | OFF | 0: Min, 1: Min | Booth status: OFF/ON | [37 empty] | 1 | 0 | 0 | OFF | BooStatus
A1.1 | N | DPB | DPB | DPB | Sparaying pre ventilation status | Sparaying pre ventilation status | Sparaying pre ventilation phase | Operational Event |  | DI | SIL0 | MODBUS-RTU | MODBUS:3:Read:Holding Registers | MODBUS:MEMBLOCK03 | OFF | ON |  |  | OFF | 0: Min, 1: Min | Sparaying pre ventilation status: OFF/ON | [37 empty] | 1 | 0 | 1 | OFF | SpaPreVentSta
A1.1 | N | DPB | DPB | DPB | Spraying status | Spraying status | Spraying phase | Operational Event |  | DI | SIL0 | MODBUS-RTU | MODBUS:3:Read:Holding Registers | MODBUS:MEMBLOCK03 | OFF | ON |  |  | OFF | 0: Min, 1: Min | Spraying status: OFF/ON | [37 empty] | 1 | 0 | 2 | OFF | SpaSta
A1.1 | N | DPB | DPB | DPB | Spraying post ventilation status | spraying post ventilation status | spraying post ventilation phase | Operational Event |  | DI | SIL0 | MODBUS-RTU | MODBUS:3:Read:Holding Registers | MODBUS:MEMBLOCK03 | OFF | ON |  |  | OFF | 0: Min, 1: Min | Spraying post ventilation status: OFF/ON | [37 empty] | 1 | 0 | 3 | OFF | SpaPosVen
A1.1 | N | DPB | DPB | DPB | Desolvating status | Desolvating status | Desolvating phase | Operational Event |  | DI | SIL0 | MODBUS-RTU | MODBUS:3:Read:Holding Registers | MODBUS:MEMBLOCK03 | OFF | ON |  |  | OFF | 0: Min, 1: Min | Desolvating status: OFF/ON | [37 empty] | 1 | 0 | 4 | OFF | DesSta
A1.1 | N | DPB | DPB | DPB | Drying status | Drying status | Drying phase | Operational Event |  | DI | SIL0 | MODBUS-RTU | MODBUS:3:Read:Holding Registers | MODBUS:MEMBLOCK03 | OFF | ON |  |  | OFF | 0: Min, 1: Min | Drying status: OFF/ON | [37 empty] | 1 | 0 | 5 | OFF | DrySta
A1.1 | N | DPB | DPB | DPB | Drying post ventilation status | Drying post ventilation status | Drying post ventilation phase | Operational Event |  | DI | SIL0 | MODBUS-RTU | MODBUS:3:Read:Holding Registers | MODBUS:MEMBLOCK03 | OFF | ON |  |  | OFF | 0: Min, 1: Min | Drying post ventilation status: OFF/ON | [37 empty] | 1 | 0 | 6 | OFF | DryPosVenSta
A1.1 | N | DPB | DPB | DPB | Heating units status | Heating units status | Heating units in service status | Operational Event |  | DI | SIL0 | MODBUS-RTU | MODBUS:3:Read:Holding Registers | MODBUS:MEMBLOCK03 | OFF | ON |  |  | OFF | 0: Min, 1: Min | Heating units status: OFF/ON | [37 empty] | 1 | 0 | 7 | OFF | HeaUniSta
A1.1 | N | DPB | DPB | DPB | Clogging ceiling filter Alarm | Clogging ceiling filter alarm | Ceiling filters must be changed nearly | Operational Alarm |  | DI | SIL0 | MODBUS-RTU | MODBUS:3:Read:Holding Registers | MODBUS:MEMBLOCK03 | OFF | Alarm |  |  | OFF | 0:Min, 1: Maj | Clogging ceiling filter Alarm: OFF/Alarm | [37 empty] | 1 | 1 | 0 | OFF | CloCeiFilAla
A1.1 | N | DPB | DPB | DPB | Clogging extraction filter alarm | Clogging extraction filter alarm | Extraction filters must be changed nearly | Operational Alarm |  | DI | SIL0 | MODBUS-RTU | MODBUS:3:Read:Holding Registers | MODBUS:MEMBLOCK03 | OFF | Alarm |  |  | OFF | 0:Min, 1: Maj | Clogging extraction filter alarm: OFF/Alarm | [37 empty] | 1 | 1 | 1 | OFF | CloExtFilAla
A1.1 | N | DPB | DPB | DPB | Blowing motor alarm | Blowing motor alarm | Blowing motor alarm | Technical Alarm |  | DI | SIL0 | MODBUS-RTU | MODBUS:3:Read:Holding Registers | MODBUS:MEMBLOCK03 | OFF | Alarm |  |  | OFF | 0: Min, 1: Crit | Blowing motor alarm: OFF/Alarm | [37 empty] | 1 | 2 | 0 | OFF | BloMotAla
A1.1 | N | DPB | DPB | DPB | Extraction motor alarm | Extraction motor alarm | Extraction motor alarm | Technical Alarm |  | DI | SIL0 | MODBUS-RTU | MODBUS:3:Read:Holding Registers | MODBUS:MEMBLOCK03 | OFF | Alarm |  |  | OFF | 0: Min, 1: Crit | Extraction motor alarm: OFF/Alarm | [37 empty] | 1 | 2 | 1 | OFF | ExtMotAla
A1.1 | N | DPB | DPB | DPB | Blowing ventilation alarm | Blowing ventilation alarm | Blowing ventilation alarm | Technical Alarm |  | DI | SIL0 | MODBUS-RTU | MODBUS:3:Read:Holding Registers | MODBUS:MEMBLOCK03 | OFF | Alarm |  |  | OFF | 0: Min, 1: Crit | Blowing ventilation alarm: OFF/Alarm | [37 empty] | 1 | 2 | 2 | OFF | BloVenAla
A1.1 | N | DPB | DPB | DPB | Extraction ventilation alarm | Extraction ventilation alarm | Extraction ventilation alarm | Technical Alarm |  | DI | SIL0 | MODBUS-RTU | MODBUS:3:Read:Holding Registers | MODBUS:MEMBLOCK03 | OFF | Alarm |  |  | OFF | 0: Min, 1: Crit | Extraction ventilation alarm: OFF/Alarm | [37 empty] | 1 | 2 | 3 | OFF | ExtVenAla
A1.1 | N | DPB | DPB | DPB | Blowing pressure alarm | Blowing pressure alarm | Blowing pressure alarm | Technical Alarm |  | DI | SIL0 | MODBUS-RTU | MODBUS:3:Read:Holding Registers | MODBUS:MEMBLOCK03 | OFF | Alarm |  |  | OFF | 0: Min, 1: Crit | Blowing pressure alarm: OFF/Alarm | [37 empty] | 1 | 2 | 4 | OFF | BloPreAla
A1.1 | N | DPB | DPB | DPB | Extraction pressure alarm | Extraction pressure alarm | Extraction pressure alarm | Technical Alarm |  | DI | SIL0 | MODBUS-RTU | MODBUS:3:Read:Holding Registers | MODBUS:MEMBLOCK03 | OFF | Alarm |  |  | OFF | 0: Min, 1: Crit | Extraction pressure alarm: OFF/Alarm | [37 empty] | 1 | 2 | 5 | OFF | ExtPreAla
A1.1 | N | DPB | DPB | DPB | Thermostat temperature alarm | Tthermostat temperature limiter alarm | Booth tempearture exceed the authorized limit | Technical Alarm |  | DI | SIL0 | MODBUS-RTU | MODBUS:3:Read:Holding Registers | MODBUS:MEMBLOCK03 | OFF | Alarm |  |  | OFF | 0: Min, 1: Crit | Thermostat temperature alarm: OFF/Alarm | [37 empty] | 1 | 2 | 6 | OFF | TheTempAla
A1.1 | N | DPB | DPB | DPB | Thermostat antifreeze alarm | Thermostat antifreeze alarm | Thermostat antifreeze alarm | Technical Alarm |  | DI | SIL0 | MODBUS-RTU | MODBUS:3:Read:Holding Registers | MODBUS:MEMBLOCK03 | OFF | Alarm |  |  | OFF | 0: Min, 1: Crit | Thermostat antifreeze alarm: OFF/Alarm | [37 empty] | 1 | 2 | 7 | OFF | TheAntiFreeAla
A1.1 | N | DPB | DPB | DPB | Fresh air intake dampers position alarm | Fresh air intake damper positions alarm | Fresh air intake damper positions alarm | Technical Alarm |  | DI | SIL0 | MODBUS-RTU | MODBUS:3:Read:Holding Registers | MODBUS:MEMBLOCK03 | OFF | Alarm |  |  | OFF | 0: Min, 1: Crit | Fresh air intake dampers position alarm: OFF/Alarm | [37 empty] | 1 | 2 | 8 | OFF | FreAirIntDamPosAla
A1.1 | N | DPB | DPB | DPB | Recycling air dampers positions alarm | Recycling air damper positions alarm | Recycling air damper positions alarm | Technical Alarm |  | DI | SIL0 | MODBUS-RTU | MODBUS:3:Read:Holding Registers | MODBUS:MEMBLOCK03 | OFF | Alarm |  |  | OFF | 0: Min, 1: Crit | Recycling air dampers positions alarm: OFF/Alarm | [37 empty] | 1 | 2 | 9 | OFF | ReAirDamPosAla
A1.1 | N | DPB | DPB | DPB | High depression alarm | High depression alarm | High depression alarm | Technical Alarm |  | DI | SIL0 | MODBUS-RTU | MODBUS:3:Read:Holding Registers | MODBUS:MEMBLOCK03 | OFF | Alarm |  |  | OFF | 0: Min, 1: Crit | High depression alarm: OFF/Alarm | [37 empty] | 1 | 2 | 10 | OFF | HiDepAla
A1.1 | N | DPB | DPB | DPB | Phases switches configuration alarm | Phases switches configuration alarm | Phases switches configuration alarm | Technical Alarm |  | DI | SIL0 | MODBUS-RTU | MODBUS:3:Read:Holding Registers | MODBUS:MEMBLOCK03 | OFF | Alarm |  |  | OFF | 0: Min, 1: Crit | Phases switches configuration alarm : OFF/Alarm | [37 empty] | 1 | 2 | 11 | OFF | PhaSwiConAla
A1.1 | N | DPB | DPB | DPB | Emergency stop alarm | Emergency stop alarm | Emergency stop alarm | Technical Alarm |  | DI | SIL0 | MODBUS-RTU | MODBUS:3:Read:Holding Registers | MODBUS:MEMBLOCK03 | OFF | Alarm |  |  | OFF | 0: Min, 1: Crit | Emergency stop alarm: OFF/Alarm | [37 empty] | 1 | 2 | 12 | OFF | EmeStoAla
A1.1 | N | DPB | DPB | DPB | Painting Booth operating hours | Booth counter | Booth counter | Meter | Daily | AI | SIL0 | MODBUS-RTU | MODBUS:3:Read:Holding Registers | MODBUS:MEMBLOCK03 | [16 empty] | hour | 0 | 65536 | [25 empty] | 16 | 3 | 0 | OFF | PainBoOpeHou
A1.1 | N | DPB | DPB | DPB | Ceiling filter operating hours | Ceiling filter counter | Ceiling filter counter | Meter | Daily | AI | SIL0 | MODBUS-RTU | MODBUS:3:Read:Holding Registers | MODBUS:MEMBLOCK03 | [16 empty] | hour | 0 | 65536 | [25 empty] | 16 | 4 | 0 | OFF | CeiFiltOpeHou
A1.1 | N | DPB | DPB | DPB | Extraction filter operating hours | Extraction filter counter | Extraction filter counter | Meter | Daily | AI | SIL0 | MODBUS-RTU | MODBUS:3:Read:Holding Registers | MODBUS:MEMBLOCK03 | [16 empty] | hour | 0 | 65536 | [25 empty] | 16 | 5 | 0 | OFF | ExtFilOpeHou
A1.1 | N | DPB | DPB | DPB | Pre filter operating hours | Pre-filter counter | Pre-filter counter | Meter | Daily | AI | SIL0 | MODBUS-RTU | MODBUS:3:Read:Holding Registers | MODBUS:MEMBLOCK03 | [16 empty] | hour | 0 | 65536 | [25 empty] | 16 | 6 | 0 | OFF | PreFilOpeHou
A1.1 | N | DPB | DPB | DPB | Blowing belt operating hours | Blowing belt counter | Blowing belt counter | Meter | Daily | AI | SIL0 | MODBUS-RTU | MODBUS:3:Read:Holding Registers | MODBUS:MEMBLOCK03 | [16 empty] | hour | 0 | 65536 | [25 empty] | 16 | 7 | 0 | OFF | BloBelOpeHou
A1.1 | N | DPB | DPB | DPB | Extraction belt operating hours | Extraction belt counter | Extraction belt counter | Meter | Daily | AI | SIL0 | MODBUS-RTU | MODBUS:3:Read:Holding Registers | MODBUS:MEMBLOCK03 | [16 empty] | hour | 0 | 65536 | [25 empty] | 16 | 8 | 0 | OFF | ExtBelOpeHou
A1.2 | N | DPB | DPB | DPB | Principal controller - booth temperature | Principal controller - booth temperature | Booth temperature (AHU 1) | Operational Event |  | AI | SIL0 | MODBUS-RTU | MODBUS:3:Read:Holding Registers | MODBUS:MEMBLOCK03 | [16 empty] | °C | -32768 | 32767 | [25 empty] | 16 | 9 | 0 | OFF | PrCoBoothTemp
A1.2 | N | DPB | DPB | DPB | Principal controller - booth humidity | Principal controller - booth humidity | Booth humidity (AHU 1) | Operational Event |  | AI | SIL0 | MODBUS-RTU | MODBUS:3:Read:Holding Registers | MODBUS:MEMBLOCK03 | [16 empty] | % | -32768 | 32767 | [25 empty] | 16 | 10 | 0 | OFF | PrCoBoothHum
A1.2 | N | DPB | DPB | DPB | Principal controller - air intake temperature | Principal controller - air intake temperature | Air intake temperature (AHU 1) | Operational Event |  | AI | SIL0 | MODBUS-RTU | MODBUS:3:Read:Holding Registers | MODBUS:MEMBLOCK03 | [16 empty] | °C | -32768 | 32767 | [25 empty] | 16 | 11 | 0 | OFF | PrCoAirIntTemp
A1.2 | N | DPB | DPB | DPB | Principal controller - Temperature setpoint | Principal controller - Temperature setpoint | Temperature setpoint (AHU 1) | Operational Event |  | AI | SIL0 | MODBUS-RTU | MODBUS:3:Read:Holding Registers | MODBUS:MEMBLOCK03 | [16 empty] | °C | -32768 | 32767 | [25 empty] | 16 | 12 | 0 | OFF | PrCoTempSetPoi
A1.2 | N | DPB | DPB | DPB | Principal controller - humidity setpoint | Principal controller - humidity setpoint | Humidity setpoint (AHU 1) | Operational Event |  | AI | SIL0 | MODBUS-RTU | MODBUS:3:Read:Holding Registers | MODBUS:MEMBLOCK03 | [16 empty] | % | -32768 | 32767 | [25 empty] | 16 | 13 | 0 | OFF | PrCoHumSetPoi
A1.2 | N | DPB | DPB | DPB | Secondary controller - booth temperature | Secondary controller - booth temperature | Booth temperature (AHU 2) | Operational Event |  | AI | SIL0 | MODBUS-RTU | MODBUS:3:Read:Holding Registers | MODBUS:MEMBLOCK03 | [16 empty] | °C | -32768 | 32767 | [25 empty] | 16 | 14 | 0 | OFF | SeCoBoothTemp
A1.2 | N | DPB | DPB | DPB | Secondary controller - booth humidity | Secondary controller - booth humidity | Booth humidity (AHU 2) | Operational Event |  | AI | SIL0 | MODBUS-RTU | MODBUS:3:Read:Holding Registers | MODBUS:MEMBLOCK03 | [16 empty] | % | -32768 | 32767 | [25 empty] | 16 | 15 | 0 | OFF | SeCoBoothHum
A1.2 | N | DPB | DPB | DPB | Secondary controller - air intake temperature | Secondary controller - air intake temperature | Air intake temperature (AHU 2) | Operational Event |  | AI | SIL0 | MODBUS-RTU | MODBUS:3:Read:Holding Registers | MODBUS:MEMBLOCK03 | [16 empty] | °C | -32768 | 32767 | [25 empty] | 16 | 16 | 0 | OFF | SeCoAirIntTemp
A1.2 | N | DPB | DPB | DPB | Secondary controller - Temperature setpoint | Secondary controller - Temperature setpoint | Temperature setpoint (AHU 2) | Operational Event |  | AI | SIL0 | MODBUS-RTU | MODBUS:3:Read:Holding Registers | MODBUS:MEMBLOCK03 | [16 empty] | °C | -32768 | 32767 | [25 empty] | 16 | 17 | 0 | OFF | SeCoTempSetPoi
A1.2 | N | DPB | DPB | DPB | Secondary controller - humidity setpoint | Secondary controller - humidity setpoint | Humidity setpoint (AHU 2) | Operational Event |  | AI | SIL0 | MODBUS-RTU | MODBUS:3:Read:Holding Registers | MODBUS:MEMBLOCK03 | [16 empty] | % | -32768 | 32767 | [25 empty] | 16 | 18 | 0 | OFF | SeCoHumSetPoi

## 2-Instance List
|  | LRT/QRC DESIGNATION |  |  |  | EQUIPMENT INSTANCES | [9 empty] | PRTU Configuration
Revision | isAComment | [Lusail] GBS Code | [Lusail] LBS Code LRT Designation Code | [Lusail] LBS Code QRC Designation Code | Description | Location | Sublocation | Class name | Equipment name | RTU Name | PLC Name | InvalidVar1 | InvalidVar2 | InvalidVar3 | Avalanche condition | Instance Id | External System Name | Device Unit Id | FEP Name | FEP instance Id | Short name | hvId | SCADA Transfert function (Internal THALES) | Address | Description (Native language) | ToBeInstantiated
A.1 | Y |  |  |  |  | ROOT Location | [19 empty] | N
A.1 | Y |  |  |  | root node | DPT |  | Hierarchy | [17 empty] | N
A.1 | Y |  |  |  |  | Depot building OMF05 | [19 empty] | N
A.1 | Y |  |  |  |  | Hierarchy and locations (everything but equipments) | [19 empty] | N
A.1 | Y |  |  |  | root node |  |  | Hierarchy |  | - | [10 empty] | - | OMF05 |  |  |  | N
A.1 | Y |  |  |  | Under floor wheel lafe | OMF05 | DBP | FunctionalCat | DBP | - | [10 empty] | - | OMF05:UFWL |  |  |  | N
A.1 | Y |  |  |  | ModBus Terminal Unit | OMF09 |  | FunctionalCat | MBT | - | [10 empty] | - |  |  |  |  | N
A.1 | Y |  |  |  |  | PRTU | [19 empty] | N
A.1 | Y |  |  |  | Modbus interface | OMF09 | MBT | RTU | Daccom | OMF09_RTU | [5 empty] | 1 | RTU | 1 |  |  | DacCom IEC |  |  |  |  | N
A.1 | Y |  |  |  |  | Under Floor Wheel Lafe (UFWL) | [19 empty] | N
A.1 | N |  |  |  | Depot Painting Booth | DPB:OMF05 | DPB_Room | DPB | DPB_1 | OMF09_RTU | [5 empty] | 4 | DPB | 1 |  |  | &DPB_1 | DPB_OMF05_DPB_Room_DPB_1 |  |  |  | Y

## 3-Class Mapping
Class name | Prototype | Aggregate name | Object type | isAComment | Scstype | Abbreviated Class name
DPB | LusailHK:LusDpbDpb |  |  | N | LusDpbDpbType | DPB

## 4-External Variables
Class name | iopath | vetype | ve_basename | description | address | EVGroup | Concentrator Suffix | deadband | Range Min value | Range Max value | functTrans | length | PTP Classes Test | PTP Instances Test | isAComment
DPB | dciDPB-BooStatus:dac | DEIV | BooStatus | Painting booth in service status | $VOID | VEE_SCADA1 | _S0 | 0 |  |  |  | 4 |  |  | N
DPB | dciDPB-SpaPreVentSta:dac | DEIV | SpaPreVentSta | Sparaying pre ventilation phase | $VOID | VEE_SCADA1 | _S0 | 0 |  |  |  | 4 |  |  | N
DPB | dciDPB-SpaSta:dac | DEIV | SpaSta | Spraying phase | $VOID | VEE_SCADA1 | _S0 | 0 |  |  |  | 4 |  |  | N
DPB | dciDPB-SpaPosVen:dac | DEIV | SpaPosVen | spraying post ventilation phase | $VOID | VEE_SCADA1 | _S0 | 0 |  |  |  | 4 |  |  | N
DPB | dciDPB-DesSta:dac | DEIV | DesSta | Desolvating phase | $VOID | VEE_SCADA1 | _S0 | 0 |  |  |  | 4 |  |  | N
DPB | dciDPB-DrySta:dac | DEIV | DrySta | Drying phase | $VOID | VEE_SCADA1 | _S0 | 0 |  |  |  | 4 |  |  | N
DPB | dciDPB-DryPosVenSta:dac | DEIV | DryPosVenSta | Drying post ventilation phase | $VOID | VEE_SCADA1 | _S0 | 0 |  |  |  | 4 |  |  | N
DPB | dciDPB-HeaUniSta:dac | DEIV | HeaUniSta | Heating units in service status | $VOID | VEE_SCADA1 | _S0 | 0 |  |  |  | 4 |  |  | N
DPB | dciDPB-CloCeiFilAla:dac | DEIV | CloCeiFilAla | Ceiling filters must be changed nearly | $VOID | VEE_SCADA1 | _S0 | 0 |  |  |  | 4 |  |  | N
DPB | dciDPB-CloExtFilAla:dac | DEIV | CloExtFilAla | Extraction filters must be changed nearly | $VOID | VEE_SCADA1 | _S0 | 0 |  |  |  | 4 |  |  | N
DPB | dciDPB-BloMotAla:dac | DEIV | BloMotAla | Blowing motor alarm | $VOID | VEE_SCADA1 | _S0 | 0 |  |  |  | 4 |  |  | N
DPB | dciDPB-ExtMotAla:dac | DEIV | ExtMotAla | Extraction motor alarm | $VOID | VEE_SCADA1 | _S0 | 0 |  |  |  | 4 |  |  | N
DPB | dciDPB-BloVenAla:dac | DEIV | BloVenAla | Blowing ventilation alarm | $VOID | VEE_SCADA1 | _S0 | 0 |  |  |  | 4 |  |  | N
DPB | dciDPB-ExtVenAla:dac | DEIV | ExtVenAla | Extraction ventilation alarm | $VOID | VEE_SCADA1 | _S0 | 0 |  |  |  | 4 |  |  | N
DPB | dciDPB-BloPreAla:dac | DEIV | BloPreAla | Blowing pressure alarm | $VOID | VEE_SCADA1 | _S0 | 0 |  |  |  | 4 |  |  | N
DPB | dciDPB-ExtPreAla:dac | DEIV | ExtPreAla | Extraction pressure alarm | $VOID | VEE_SCADA1 | _S0 | 0 |  |  |  | 4 |  |  | N
DPB | dciDPB-TheTempAla:dac | DEIV | TheTempAla | Booth tempearture exceed the authorized limit | $VOID | VEE_SCADA1 | _S0 | 0 |  |  |  | 4 |  |  | N
DPB | dciDPB-TheAntiFreeAla:dac | DEIV | TheAntiFreeAla | Thermostat antifreeze alarm | $VOID | VEE_SCADA1 | _S0 | 0 |  |  |  | 4 |  |  | N
DPB | dciDPB-FreAirIntDamPosAla:dac | DEIV | FreAirIntDamPosAla | Fresh air intake damper positions alarm | $VOID | VEE_SCADA1 | _S0 | 0 |  |  |  | 4 |  |  | N
DPB | dciDPB-ReAirDamPosAla:dac | DEIV | ReAirDamPosAla | Recycling air damper positions alarm | $VOID | VEE_SCADA1 | _S0 | 0 |  |  |  | 4 |  |  | N
DPB | dciDPB-HiDepAla:dac | DEIV | HiDepAla | High depression alarm | $VOID | VEE_SCADA1 | _S0 | 0 |  |  |  | 4 |  |  | N
DPB | dciDPB-PhaSwiConAla:dac | DEIV | PhaSwiConAla | Phases switches configuration alarm | $VOID | VEE_SCADA1 | _S0 | 0 |  |  |  | 4 |  |  | N
DPB | dciDPB-EmeStoAla:dac | DEIV | EmeStoAla | Emergency stop alarm | $VOID | VEE_SCADA1 | _S0 | 0 |  |  |  | 4 |  |  | N
DPB | aciDPB-PainBoOpeHou:aac | AEIV | PainBoOpeHou | Booth counter | $VOID | VEE_SCADA1 | _S0 | 0 |  |  |  | 4 |  |  | N
DPB | aciDPB-CeiFiltOpeHou:aac | AEIV | CeiFiltOpeHou | Ceiling filter counter | $VOID | VEE_SCADA1 | _S0 | 0 |  |  |  | 4 |  |  | N
DPB | aciDPB-ExtFilOpeHou:aac | AEIV | ExtFilOpeHou | Extraction filter counter | $VOID | VEE_SCADA1 | _S0 | 0 |  |  |  | 4 |  |  | N
DPB | aciDPB-PreFilOpeHou:aac | AEIV | PreFilOpeHou | Pre-filter counter | $VOID | VEE_SCADA1 | _S0 | 0 |  |  |  | 4 |  |  | N
DPB | aciDPB-BloBelOpeHou:aac | AEIV | BloBelOpeHou | Blowing belt counter | $VOID | VEE_SCADA1 | _S0 | 0 |  |  |  | 4 |  |  | N
DPB | aciDPB-ExtBelOpeHou:aac | AEIV | ExtBelOpeHou | Extraction belt counter | $VOID | VEE_SCADA1 | _S0 | 0 |  |  |  | 4 |  |  | N
DPB | aciDPB-PrCoBoothTemp:aac | AEIV | PrCoBoothTemp | Booth temperature (AHU 1) | $VOID | VEE_SCADA1 | _S0 | 0 |  |  |  | 4 |  |  | N
DPB | aciDPB-PrCoBoothHum:aac | AEIV | PrCoBoothHum | Booth humidity (AHU 1) | $VOID | VEE_SCADA1 | _S0 | 0 |  |  |  | 4 |  |  | N
DPB | aciDPB-PrCoAirIntTemp:aac | AEIV | PrCoAirIntTemp | Air intake temperature (AHU 1) | $VOID | VEE_SCADA1 | _S0 | 0 |  |  |  | 4 |  |  | N
DPB | aciDPB-PrCoTempSetPoi:aac | AEIV | PrCoTempSetPoi | Temperature setpoint (AHU 1) | $VOID | VEE_SCADA1 | _S0 | 0 |  |  |  | 4 |  |  | N
DPB | aciDPB-PrCoHumSetPoi:aac | AEIV | PrCoHumSetPoi | Humidity setpoint (AHU 1) | $VOID | VEE_SCADA1 | _S0 | 0 |  |  |  | 4 |  |  | N
DPB | aciDPB-SeCoBoothTemp:aac | AEIV | SeCoBoothTemp | Booth temperature (AHU 2) | $VOID | VEE_SCADA1 | _S0 | 0 |  |  |  | 4 |  |  | N
DPB | aciDPB-SeCoBoothHum:aac | AEIV | SeCoBoothHum | Booth humidity (AHU 2) | $VOID | VEE_SCADA1 | _S0 | 0 |  |  |  | 4 |  |  | N
DPB | aciDPB-SeCoAirIntTemp:aac | AEIV | SeCoAirIntTemp | Air intake temperature (AHU 2) | $VOID | VEE_SCADA1 | _S0 | 0 |  |  |  | 4 |  |  | N
DPB | aciDPB-SeCoTempSetPoi:aac | AEIV | SeCoTempSetPoi | Temperature setpoint (AHU 2) | $VOID | VEE_SCADA1 | _S0 | 0 |  |  |  | 4 |  |  | N
DPB | aciDPB-SeCoHumSetPoi:aac | AEIV | SeCoHumSetPoi | Humidity setpoint (AHU 2) | $VOID | VEE_SCADA1 | _S0 | 0 |  |  |  | 4 |  |  | N
Note on F1: HILDEBERT Rene: To be calculated from the instance List

## 4-External Variables - SIL0
Class name | iopath | vetype | ve_basename | description | address | EVGroup | deadband | Range Min value | Range Max value | functTrans | length | PTP Classes Test | PTP Instances Test | isAComment
Note on F1: HILDEBERT Rene: To be calculated from the instance List

## 4-External Variables - SIL2MON
Class name | iopath | vetype | ve_basename | description | address | EVGroup | deadband | Range Min value | Range Max value | functTrans | length | PTP Classes Test | PTP Instances Test | isAComment
Note on F1: HILDEBERT Rene: To be calculated from the instance List

## 4-External Variables - SIL2CON
Class name | iopath | vetype | ve_basename | description | address | EVGroup | deadband | Range Min value | Range Max value | functTrans | length | PTP Classes Test | PTP Instances Test | isAComment
Note on F1: HILDEBERT Rene: To be calculated from the instance List

## 10-PLC Points
row_id | concentrator | location | sub_location | class_name | eqp_name | instance_id | attribute_code | sil_channel | operation_type | point_address | start_bit | nb_bits | Warning | Error | PRTU Name | SWC Name | Daccom Source File | Daccom Variable Type | FC Code / ASDU Type | Daccom Type Num | Protocol Address | Start Bit | Nb Bits | Daccom External Variable Name | field1 | field2 | field3 | field4 | field5 | External Var Comment
1 | OMF09_RTU | DPB:OMF05 | DPB_Room | DPB | DPB_1 | 4 | BooStatus | SIL0 | MODBUS:3:Read:Holding Registers | 10080 | 0 | 1 |  |  | OMF05-SIL0 | UFWL | OMF09_RTU.dat | DEIV | 3 | 1 | 10080 | 0 | 1 | deiDPBOMF05DPB_RoomDPB_1BooStatus | 4 |  |  | 0 | $ComStatus , , | #Painting booth in service status
2 | OMF09_RTU | DPB:OMF05 | DPB_Room | DPB | DPB_1 | 4 | SpaPreVentSta | SIL0 | MODBUS:3:Read:Holding Registers | 10080 | 1 | 1 |  |  | OMF05-SIL0 | UFWL | OMF09_RTU.dat | DEIV | 3 | 1 | 10080 | 1 | 1 | deiDPBOMF05DPB_RoomDPB_1SpaPreVentSta | 4 |  |  | 0 | $ComStatus , , | #Sparaying pre ventilation phase
3 | OMF09_RTU | DPB:OMF05 | DPB_Room | DPB | DPB_1 | 4 | SpaSta | SIL0 | MODBUS:3:Read:Holding Registers | 10080 | 2 | 1 |  |  | OMF05-SIL0 | UFWL | OMF09_RTU.dat | DEIV | 3 | 1 | 10080 | 2 | 1 | deiDPBOMF05DPB_RoomDPB_1SpaSta | 4 |  |  | 0 | $ComStatus , , | #Spraying phase
4 | OMF09_RTU | DPB:OMF05 | DPB_Room | DPB | DPB_1 | 4 | SpaPosVen | SIL0 | MODBUS:3:Read:Holding Registers | 10080 | 3 | 1 |  |  | OMF05-SIL0 | UFWL | OMF09_RTU.dat | DEIV | 3 | 1 | 10080 | 3 | 1 | deiDPBOMF05DPB_RoomDPB_1SpaPosVen | 4 |  |  | 0 | $ComStatus , , | #spraying post ventilation phase
5 | OMF09_RTU | DPB:OMF05 | DPB_Room | DPB | DPB_1 | 4 | DesSta | SIL0 | MODBUS:3:Read:Holding Registers | 10080 | 4 | 1 |  |  | OMF05-SIL0 | UFWL | OMF09_RTU.dat | DEIV | 3 | 1 | 10080 | 4 | 1 | deiDPBOMF05DPB_RoomDPB_1DesSta | 4 |  |  | 0 | $ComStatus , , | #Desolvating phase
6 | OMF09_RTU | DPB:OMF05 | DPB_Room | DPB | DPB_1 | 4 | DrySta | SIL0 | MODBUS:3:Read:Holding Registers | 10080 | 5 | 1 |  |  | OMF05-SIL0 | UFWL | OMF09_RTU.dat | DEIV | 3 | 1 | 10080 | 5 | 1 | deiDPBOMF05DPB_RoomDPB_1DrySta | 4 |  |  | 0 | $ComStatus , , | #Drying phase
7 | OMF09_RTU | DPB:OMF05 | DPB_Room | DPB | DPB_1 | 4 | DryPosVenSta | SIL0 | MODBUS:3:Read:Holding Registers | 10080 | 6 | 1 |  |  | OMF05-SIL0 | UFWL | OMF09_RTU.dat | DEIV | 3 | 1 | 10080 | 6 | 1 | deiDPBOMF05DPB_RoomDPB_1DryPosVenSta | 4 |  |  | 0 | $ComStatus , , | #Drying post ventilation phase
8 | OMF09_RTU | DPB:OMF05 | DPB_Room | DPB | DPB_1 | 4 | HeaUniSta | SIL0 | MODBUS:3:Read:Holding Registers | 10080 | 7 | 1 |  |  | OMF05-SIL0 | UFWL | OMF09_RTU.dat | DEIV | 3 | 1 | 10080 | 7 | 1 | deiDPBOMF05DPB_RoomDPB_1HeaUniSta | 4 |  |  | 0 | $ComStatus , , | #Heating units in service status
9 | OMF09_RTU | DPB:OMF05 | DPB_Room | DPB | DPB_1 | 4 | CloCeiFilAla | SIL0 | MODBUS:3:Read:Holding Registers | 10081 | 0 | 1 |  |  | OMF05-SIL0 | UFWL | OMF09_RTU.dat | DEIV | 3 | 1 | 10081 | 0 | 1 | deiDPBOMF05DPB_RoomDPB_1CloCeiFilAla | 4 |  |  | 0 | $ComStatus , , | #Ceiling filters must be changed nearly
10 | OMF09_RTU | DPB:OMF05 | DPB_Room | DPB | DPB_1 | 4 | CloExtFilAla | SIL0 | MODBUS:3:Read:Holding Registers | 10081 | 1 | 1 |  |  | OMF05-SIL0 | UFWL | OMF09_RTU.dat | DEIV | 3 | 1 | 10081 | 1 | 1 | deiDPBOMF05DPB_RoomDPB_1CloExtFilAla | 4 |  |  | 0 | $ComStatus , , | #Extraction filters must be changed nearly
11 | OMF09_RTU | DPB:OMF05 | DPB_Room | DPB | DPB_1 | 4 | BloMotAla | SIL0 | MODBUS:3:Read:Holding Registers | 10082 | 0 | 1 |  |  | OMF05-SIL0 | UFWL | OMF09_RTU.dat | DEIV | 3 | 1 | 10082 | 0 | 1 | deiDPBOMF05DPB_RoomDPB_1BloMotAla | 4 |  |  | 0 | $ComStatus , , | #Blowing motor alarm
12 | OMF09_RTU | DPB:OMF05 | DPB_Room | DPB | DPB_1 | 4 | ExtMotAla | SIL0 | MODBUS:3:Read:Holding Registers | 10082 | 1 | 1 |  |  | OMF05-SIL0 | UFWL | OMF09_RTU.dat | DEIV | 3 | 1 | 10082 | 1 | 1 | deiDPBOMF05DPB_RoomDPB_1ExtMotAla | 4 |  |  | 0 | $ComStatus , , | #Extraction motor alarm
13 | OMF09_RTU | DPB:OMF05 | DPB_Room | DPB | DPB_1 | 4 | BloVenAla | SIL0 | MODBUS:3:Read:Holding Registers | 10082 | 2 | 1 |  |  | OMF05-SIL0 | UFWL | OMF09_RTU.dat | DEIV | 3 | 1 | 10082 | 2 | 1 | deiDPBOMF05DPB_RoomDPB_1BloVenAla | 4 |  |  | 0 | $ComStatus , , | #Blowing ventilation alarm
14 | OMF09_RTU | DPB:OMF05 | DPB_Room | DPB | DPB_1 | 4 | ExtVenAla | SIL0 | MODBUS:3:Read:Holding Registers | 10082 | 3 | 1 |  |  | OMF05-SIL0 | UFWL | OMF09_RTU.dat | DEIV | 3 | 1 | 10082 | 3 | 1 | deiDPBOMF05DPB_RoomDPB_1ExtVenAla | 4 |  |  | 0 | $ComStatus , , | #Extraction ventilation alarm
15 | OMF09_RTU | DPB:OMF05 | DPB_Room | DPB | DPB_1 | 4 | BloPreAla | SIL0 | MODBUS:3:Read:Holding Registers | 10082 | 4 | 1 |  |  | OMF05-SIL0 | UFWL | OMF09_RTU.dat | DEIV | 3 | 1 | 10082 | 4 | 1 | deiDPBOMF05DPB_RoomDPB_1BloPreAla | 4 |  |  | 0 | $ComStatus , , | #Blowing pressure alarm
16 | OMF09_RTU | DPB:OMF05 | DPB_Room | DPB | DPB_1 | 4 | ExtPreAla | SIL0 | MODBUS:3:Read:Holding Registers | 10082 | 5 | 1 |  |  | OMF05-SIL0 | UFWL | OMF09_RTU.dat | DEIV | 3 | 1 | 10082 | 5 | 1 | deiDPBOMF05DPB_RoomDPB_1ExtPreAla | 4 |  |  | 0 | $ComStatus , , | #Extraction pressure alarm
17 | OMF09_RTU | DPB:OMF05 | DPB_Room | DPB | DPB_1 | 4 | TheTempAla | SIL0 | MODBUS:3:Read:Holding Registers | 10082 | 6 | 1 |  |  | OMF05-SIL0 | UFWL | OMF09_RTU.dat | DEIV | 3 | 1 | 10082 | 6 | 1 | deiDPBOMF05DPB_RoomDPB_1TheTempAla | 4 |  |  | 0 | $ComStatus , , | #Booth tempearture exceed the authorized limit
18 | OMF09_RTU | DPB:OMF05 | DPB_Room | DPB | DPB_1 | 4 | TheAntiFreeAla | SIL0 | MODBUS:3:Read:Holding Registers | 10082 | 7 | 1 |  |  | OMF05-SIL0 | UFWL | OMF09_RTU.dat | DEIV | 3 | 1 | 10082 | 7 | 1 | deiDPBOMF05DPB_RoomDPB_1TheAntiFreeAla | 4 |  |  | 0 | $ComStatus , , | #Thermostat antifreeze alarm
19 | OMF09_RTU | DPB:OMF05 | DPB_Room | DPB | DPB_1 | 4 | FreAirIntDamPosAla | SIL0 | MODBUS:3:Read:Holding Registers | 10082 | 8 | 1 |  |  | OMF05-SIL0 | UFWL | OMF09_RTU.dat | DEIV | 3 | 1 | 10082 | 8 | 1 | deiDPBOMF05DPB_RoomDPB_1FreAirIntDamPosAla | 4 |  |  | 0 | $ComStatus , , | #Fresh air intake damper positions alarm
20 | OMF09_RTU | DPB:OMF05 | DPB_Room | DPB | DPB_1 | 4 | ReAirDamPosAla | SIL0 | MODBUS:3:Read:Holding Registers | 10082 | 9 | 1 |  |  | OMF05-SIL0 | UFWL | OMF09_RTU.dat | DEIV | 3 | 1 | 10082 | 9 | 1 | deiDPBOMF05DPB_RoomDPB_1ReAirDamPosAla | 4 |  |  | 0 | $ComStatus , , | #Recycling air damper positions alarm
21 | OMF09_RTU | DPB:OMF05 | DPB_Room | DPB | DPB_1 | 4 | HiDepAla | SIL0 | MODBUS:3:Read:Holding Registers | 10082 | 10 | 1 |  |  | OMF05-SIL0 | UFWL | OMF09_RTU.dat | DEIV | 3 | 1 | 10082 | 10 | 1 | deiDPBOMF05DPB_RoomDPB_1HiDepAla | 4 |  |  | 0 | $ComStatus , , | #High depression alarm
22 | OMF09_RTU | DPB:OMF05 | DPB_Room | DPB | DPB_1 | 4 | PhaSwiConAla | SIL0 | MODBUS:3:Read:Holding Registers | 10082 | 11 | 1 |  |  | OMF05-SIL0 | UFWL | OMF09_RTU.dat | DEIV | 3 | 1 | 10082 | 11 | 1 | deiDPBOMF05DPB_RoomDPB_1PhaSwiConAla | 4 |  |  | 0 | $ComStatus , , | #Phases switches configuration alarm
23 | OMF09_RTU | DPB:OMF05 | DPB_Room | DPB | DPB_1 | 4 | EmeStoAla | SIL0 | MODBUS:3:Read:Holding Registers | 10082 | 12 | 1 |  |  | OMF05-SIL0 | UFWL | OMF09_RTU.dat | DEIV | 3 | 1 | 10082 | 12 | 1 | deiDPBOMF05DPB_RoomDPB_1EmeStoAla | 4 |  |  | 0 | $ComStatus , , | #Emergency stop alarm
24 | OMF09_RTU | DPB:OMF05 | DPB_Room | DPB | DPB_1 | 4 | PainBoOpeHou | SIL0 | MODBUS:3:Read:Holding Registers | 10083 | 0 | 16 |  |  | OMF05-SIL0 | UFWL | OMF09_RTU.dat | AEIV | 3 | 1 | 10083 | 0 | 16 | aeiDPBOMF05DPB_RoomDPB_1PainBoOpeHou | 4 |  |  | 0 | $ComStatus , , | #Booth counter
25 | OMF09_RTU | DPB:OMF05 | DPB_Room | DPB | DPB_1 | 4 | CeiFiltOpeHou | SIL0 | MODBUS:3:Read:Holding Registers | 10084 | 0 | 16 |  |  | OMF05-SIL0 | UFWL | OMF09_RTU.dat | AEIV | 3 | 1 | 10084 | 0 | 16 | aeiDPBOMF05DPB_RoomDPB_1CeiFiltOpeHou | 4 |  |  | 0 | $ComStatus , , | #Ceiling filter counter
26 | OMF09_RTU | DPB:OMF05 | DPB_Room | DPB | DPB_1 | 4 | ExtFilOpeHou | SIL0 | MODBUS:3:Read:Holding Registers | 10085 | 0 | 16 |  |  | OMF05-SIL0 | UFWL | OMF09_RTU.dat | AEIV | 3 | 1 | 10085 | 0 | 16 | aeiDPBOMF05DPB_RoomDPB_1ExtFilOpeHou | 4 |  |  | 0 | $ComStatus , , | #Extraction filter counter
27 | OMF09_RTU | DPB:OMF05 | DPB_Room | DPB | DPB_1 | 4 | PreFilOpeHou | SIL0 | MODBUS:3:Read:Holding Registers | 10086 | 0 | 16 |  |  | OMF05-SIL0 | UFWL | OMF09_RTU.dat | AEIV | 3 | 1 | 10086 | 0 | 16 | aeiDPBOMF05DPB_RoomDPB_1PreFilOpeHou | 4 |  |  | 0 | $ComStatus , , | #Pre-filter counter
28 | OMF09_RTU | DPB:OMF05 | DPB_Room | DPB | DPB_1 | 4 | BloBelOpeHou | SIL0 | MODBUS:3:Read:Holding Registers | 10087 | 0 | 16 |  |  | OMF05-SIL0 | UFWL | OMF09_RTU.dat | AEIV | 3 | 1 | 10087 | 0 | 16 | aeiDPBOMF05DPB_RoomDPB_1BloBelOpeHou | 4 |  |  | 0 | $ComStatus , , | #Blowing belt counter
29 | OMF09_RTU | DPB:OMF05 | DPB_Room | DPB | DPB_1 | 4 | ExtBelOpeHou | SIL0 | MODBUS:3:Read:Holding Registers | 10088 | 0 | 16 |  |  | OMF05-SIL0 | UFWL | OMF09_RTU.dat | AEIV | 3 | 1 | 10088 | 0 | 16 | aeiDPBOMF05DPB_RoomDPB_1ExtBelOpeHou | 4 |  |  | 0 | $ComStatus , , | #Extraction belt counter
30 | OMF09_RTU | DPB:OMF05 | DPB_Room | DPB | DPB_1 | 4 | PrCoBoothTemp | SIL0 | MODBUS:3:Read:Holding Registers | 10089 | 0 | 16 |  |  | OMF05-SIL0 | UFWL | OMF09_RTU.dat | AEIV | 3 | 1 | 10089 | 0 | 16 | aeiDPBOMF05DPB_RoomDPB_1PrCoBoothTemp | 4 |  |  | 0 | $ComStatus , , | #Booth temperature (AHU 1)
31 | OMF09_RTU | DPB:OMF05 | DPB_Room | DPB | DPB_1 | 4 | PrCoBoothHum | SIL0 | MODBUS:3:Read:Holding Registers | 10090 | 0 | 16 |  |  | OMF05-SIL0 | UFWL | OMF09_RTU.dat | AEIV | 3 | 1 | 10090 | 0 | 16 | aeiDPBOMF05DPB_RoomDPB_1PrCoBoothHum | 4 |  |  | 0 | $ComStatus , , | #Booth humidity (AHU 1)
32 | OMF09_RTU | DPB:OMF05 | DPB_Room | DPB | DPB_1 | 4 | PrCoAirIntTemp | SIL0 | MODBUS:3:Read:Holding Registers | 10091 | 0 | 16 |  |  | OMF05-SIL0 | UFWL | OMF09_RTU.dat | AEIV | 3 | 1 | 10091 | 0 | 16 | aeiDPBOMF05DPB_RoomDPB_1PrCoAirIntTemp | 4 |  |  | 0 | $ComStatus , , | #Air intake temperature (AHU 1)
33 | OMF09_RTU | DPB:OMF05 | DPB_Room | DPB | DPB_1 | 4 | PrCoTempSetPoi | SIL0 | MODBUS:3:Read:Holding Registers | 10092 | 0 | 16 |  |  | OMF05-SIL0 | UFWL | OMF09_RTU.dat | AEIV | 3 | 1 | 10092 | 0 | 16 | aeiDPBOMF05DPB_RoomDPB_1PrCoTempSetPoi | 4 |  |  | 0 | $ComStatus , , | #Temperature setpoint (AHU 1)
34 | OMF09_RTU | DPB:OMF05 | DPB_Room | DPB | DPB_1 | 4 | PrCoHumSetPoi | SIL0 | MODBUS:3:Read:Holding Registers | 10093 | 0 | 16 |  |  | OMF05-SIL0 | UFWL | OMF09_RTU.dat | AEIV | 3 | 1 | 10093 | 0 | 16 | aeiDPBOMF05DPB_RoomDPB_1PrCoHumSetPoi | 4 |  |  | 0 | $ComStatus , , | #Humidity setpoint (AHU 1)
35 | OMF09_RTU | DPB:OMF05 | DPB_Room | DPB | DPB_1 | 4 | SeCoBoothTemp | SIL0 | MODBUS:3:Read:Holding Registers | 10094 | 0 | 16 |  |  | OMF05-SIL0 | UFWL | OMF09_RTU.dat | AEIV | 3 | 1 | 10094 | 0 | 16 | aeiDPBOMF05DPB_RoomDPB_1SeCoBoothTemp | 4 |  |  | 0 | $ComStatus , , | #Booth temperature (AHU 2)
36 | OMF09_RTU | DPB:OMF05 | DPB_Room | DPB | DPB_1 | 4 | SeCoBoothHum | SIL0 | MODBUS:3:Read:Holding Registers | 10095 | 0 | 16 |  |  | OMF05-SIL0 | UFWL | OMF09_RTU.dat | AEIV | 3 | 1 | 10095 | 0 | 16 | aeiDPBOMF05DPB_RoomDPB_1SeCoBoothHum | 4 |  |  | 0 | $ComStatus , , | #Booth humidity (AHU 2)
37 | OMF09_RTU | DPB:OMF05 | DPB_Room | DPB | DPB_1 | 4 | SeCoAirIntTemp | SIL0 | MODBUS:3:Read:Holding Registers | 10096 | 0 | 16 |  |  | OMF05-SIL0 | UFWL | OMF09_RTU.dat | AEIV | 3 | 1 | 10096 | 0 | 16 | aeiDPBOMF05DPB_RoomDPB_1SeCoAirIntTemp | 4 |  |  | 0 | $ComStatus , , | #Air intake temperature (AHU 2)
38 | OMF09_RTU | DPB:OMF05 | DPB_Room | DPB | DPB_1 | 4 | SeCoTempSetPoi | SIL0 | MODBUS:3:Read:Holding Registers | 10097 | 0 | 16 |  |  | OMF05-SIL0 | UFWL | OMF09_RTU.dat | AEIV | 3 | 1 | 10097 | 0 | 16 | aeiDPBOMF05DPB_RoomDPB_1SeCoTempSetPoi | 4 |  |  | 0 | $ComStatus , , | #Temperature setpoint (AHU 2)
39 | OMF09_RTU | DPB:OMF05 | DPB_Room | DPB | DPB_1 | 4 | SeCoHumSetPoi | SIL0 | MODBUS:3:Read:Holding Registers | 10098 | 0 | 16 |  |  | OMF05-SIL0 | UFWL | OMF09_RTU.dat | AEIV | 3 | 1 | 10098 | 0 | 16 | aeiDPBOMF05DPB_RoomDPB_1SeCoHumSetPoi | 4 |  |  | 0 | $ComStatus , , | #Humidity setpoint (AHU 2)
-END-

## A-Validation Data list
RTU_Protocol_Operation_Code | Memory_Block | RTU_Protocol | Operation Code List | Association with Memory Block | RTU_Undefined_Operation_Code | RTU_Undefined_Operation_Code | RTU_Modbus_Operation_Code | Modbus_Memory_Block | RTU_IEC104_Operation_Code | IEC104_Memory_Block | RTU_Data_Check_Function | RTU_Data_Translation_Function | Bit_Position
MODBUS:1:Read:Coils | MODBUS:MEMBLOCK01 | MODBUS-TCP | SE_RTU_Modbus_Operation_Code | SE_RTU_Modbus_Table |  |  | MODBUS:1:Read:Coils | MODBUS:MEMBLOCK01 | IEC104:M_SP_NA_1 | IEC104:MEMBLOCK01 | cfRANGE | tfNOT | 0
MODBUS:2:Read:Discrete Inputs | MODBUS:MEMBLOCK02 | MODBUS-RTU | SE_RTU_Modbus_Operation_Code | SE_RTU_Modbus_Table |  |  | MODBUS:2:Read:Discrete Inputs | MODBUS:MEMBLOCK02 | IEC104:M_DP_NA_1 | IEC104:MEMBLOCK01 |  | tfLIN | 1
MODBUS:3:Read:Holding Registers | MODBUS:MEMBLOCK03 | IEC60870-5-104 | SE_RTU_IEC104_Operation_Code | SE_RTU_IEC104_Table |  |  | MODBUS:3:Read:Holding Registers | MODBUS:MEMBLOCK03 | IEC104:M_ME_NA_1 | IEC104:MEMBLOCK01 |  | BTL32 | 2
MODBUS:4:Read:Input Registers | MODBUS:MEMBLOCK04 | IEC60870-5-101 | SE_RTU_IEC104_Operation_Code | SE_RTU_IEC104_Table |  |  | MODBUS:4:Read:Input Registers | MODBUS:MEMBLOCK04 | IEC104:M_ME_NB_1 | IEC104:MEMBLOCK01 |  | LTB16 | 3
MODBUS:5:Write:Coil | MODBUS:MEMBLOCK01 | DNP3.0 | SE_RTU_Undefined_Operation_Code | SE_RTU_Undefined_Table |  |  | MODBUS:5:Write:Coil | MODBUS:MEMBLOCK01 | IEC104:M_ME_NC_1 | IEC104:MEMBLOCK01 |  | USHORT | 4
MODBUS:6:Write:Holding Register | MODBUS:MEMBLOCK03 | BACNET-TCP | SE_RTU_Undefined_Operation_Code | SE_RTU_Undefined_Table |  |  | MODBUS:6:Write:Holding Register | MODBUS:MEMBLOCK03 | IEC104:M_IT_NA_1 | IEC104:MEMBLOCK01 |  |  | 5
MODBUS:15:Write:Coils | MODBUS:MEMBLOCK01 |  | SE_RTU_Undefined_Operation_Code | SE_RTU_Undefined_Table |  |  | MODBUS:15:Write:Coils | MODBUS:MEMBLOCK01 | IEC104:M_SP_TB_1 | IEC104:MEMBLOCK01 |  |  | 6
MODBUS:16:Write:Holding Registers | MODBUS:MEMBLOCK03 | [5 empty] | MODBUS:16:Write:Holding Registers | MODBUS:MEMBLOCK03 | IEC104:M_DP_TB_1 | IEC104:MEMBLOCK01 |  |  | 7
IEC104:M_SP_NA_1 | IEC104:MEMBLOCK01 | [7 empty] | IEC104:C_SC_NA_1 | IEC104:MEMBLOCK01 |  |  | 8
IEC104:M_DP_NA_1 | IEC104:MEMBLOCK01 | [7 empty] | IEC104:C_DC_NA_1 | IEC104:MEMBLOCK01 |  |  | 9
IEC104:M_ME_NA_1 | IEC104:MEMBLOCK01 | [7 empty] | IEC104:C_RC_NA_1 | IEC104:MEMBLOCK01 |  |  | 10
IEC104:M_ME_NB_1 | IEC104:MEMBLOCK01 | [7 empty] | IEC104:C_SE_NA_1 | IEC104:MEMBLOCK01 |  |  | 11
IEC104:M_ME_NC_1 | IEC104:MEMBLOCK01 | [7 empty] | IEC104:C_SE_NB_1 | IEC104:MEMBLOCK01 |  |  | 12
IEC104:M_IT_NA_1 | IEC104:MEMBLOCK01 | [7 empty] | IEC104:C_SE_NC_1 | IEC104:MEMBLOCK01 |  |  | 13
IEC104:M_SP_TB_1 | IEC104:MEMBLOCK01 | [7 empty] | IEC104:C_IC_NA_1 | IEC104:MEMBLOCK01 |  |  | 14
IEC104:M_DP_TB_1 | IEC104:MEMBLOCK01 | [7 empty] | IEC104:C_CI_NA_1 | IEC104:MEMBLOCK01 |  |  | 15
IEC104:C_SC_NA_1 | IEC104:MEMBLOCK01 | [7 empty] | IEC104:C_RD_NA_1 | IEC104:MEMBLOCK01 |  |  | 16
IEC104:C_DC_NA_1 | IEC104:MEMBLOCK01 | [11 empty] | 17
IEC104:C_RC_NA_1 | IEC104:MEMBLOCK01 | [11 empty] | 18
IEC104:C_SE_NA_1 | IEC104:MEMBLOCK01 | [11 empty] | 19
IEC104:C_SE_NB_1 | IEC104:MEMBLOCK01 | [11 empty] | 20
IEC104:C_SE_NC_1 | IEC104:MEMBLOCK01 | [11 empty] | 21
IEC104:C_IC_NA_1 | IEC104:MEMBLOCK01 | [11 empty] | 22
IEC104:C_CI_NA_1 | IEC104:MEMBLOCK01 | [11 empty] | 23
IEC104:C_RD_NA_1 | IEC104:MEMBLOCK01 | [11 empty] | 24
25
|  | Check of Validation Lists | [10 empty] | 26
|  | PLC Protocol | Available Operation Code | [9 empty] | 27
|  | IEC60870-5-104 | IEC104:M_ME_NA_1 | [9 empty] | 28
|  | MODBUS-RTU | MODBUS:4:Read:Input Registers | [9 empty] | 29
30
31
-
-
-
-
-
-
-
-
-
-
-
-
-
-
-
-
-
-
-
-
-
-
-
-
-
-
-
-
-
-
-
-
-
-
-
-
-
-
-
-
-
-
-
-
-
-
Note on E1: BERNARD Olivier: This column identifies the list to the associated operation codes. This list is defined through a name (Excel Formula name)

## B-Address Qty
FC / Class Name | DPB
MODBUS:1:Read:Coils | 40;1000
MODBUS:2:Read:Discrete Inputs | 40;5000
MODBUS:3:Read:Holding Registers | 20;10000
MODBUS:4:Read:Input Registers | 10;20000
MODBUS:5:Write:Coil | 20;1000
MODBUS:6:Write:Holding Register | 20;10000
MODBUS:15:Write:Coils | 20;1000
MODBUS:16:Write:Holding Registers | 20;10000
IEC104:M_SP_NA_1 | 40;1000
IEC104:M_DP_NA_1 | 40;4000
IEC104:M_ME_NA_1 | 40;7000
IEC104:M_ME_NB_1 | 40;10000
IEC104:M_ME_NC_1 | 40;13000
IEC104:M_IT_NA_1 | 40;16000
IEC104:M_SP_TB_1 | 40;17000
IEC104:M_DP_TB_1 | 40;20000
IEC104:C_SC_NA_1 | 20;23000
IEC104:C_DC_NA_1 | 20;25000
IEC104:C_RC_NA_1 | 20;27000
IEC104:C_SE_NA_1 | 20;28000
IEC104:C_SE_NB_1 | 20;29000
IEC104:C_SE_NC_1 | 20;30000
IEC104:C_IC_NA_1 | 20;31000
IEC104:C_CI_NA_1
IEC104:C_RD_NA_1